## Program1.txt
LDA 3,0,0,binary 101 | Set X1 to address x=160 (10100000 in binary) to aid with large addresses (passes through R3 and Transfer Address t); PROGRAM 1 START (this instruction will be stored at address 30)
SRC 3,1,1,5 |  |  |  | Get 160 (decimal) by shifting and adding bits
AIR 3,0 |  |  |  | Yes, this does nothing now since the value of x changed from what I initially thought, but if I don't leave it here all the jump addresses will be off
STR 3,0,0,29 |  |  | Move x from R3 to X1 (passes through address 29)
LDX 1,0,29
LDA 3,0,0,30 |  |  | Set X2 to y=69 to aid with jumping to addresses
AIR 3,30
AIR 3,9
STR 3,0,0,29 |  |  | Move y from R3 to X2 (passes through address 29)
LDX 2,0,29
AIR 3,30 |  |  |  | Set X3 to z=108 to aid with jumping to later addresses
AIR 3,9
STR 3,0,0,29 |  |  | Move z from R3 to X3 (passes through address 29)
LDX 3,0,29
LDA 3,0,0,binary 11111 | Memory address e=184 stores the bit string that represents the Enter key, 1111111111111111(16 ones) (don't use ASCII code since that could be mistaken for a number)
SRC 3,1,1,5 |  |  |  | Get 16 ones by logically shifting left 5 bits and adding binary 11111
AIR 3,binary 11111 |  | Result should be 1111111111 (10 ones) at this point
SRC 3,1,1,5
AIR 3,binary 11111 |  | Result should be 15 ones at this point
SRC 3,1,1,1
AIR 3,1 |  |  |  | R3 now has 16 ones
STR 3,1,0,24(e) |  |  | Store the 16 ones in the Enter address e
LDA 3,0,0,binary 10101 | Memory address n=185 stores the bit string that represents a newline character, 1010101010101010? (don't use ASCII code since that could be mistaken for a number)
SRC 3,1,1,5 |  |  |  | Get newline bit string by logically shifting left 5 bits and adding the ones and zeros
AIR 3,binary 01010
SRC 3,1,1,5
AIR 3,binary 10101
SRC 3,1,1,1 |  |  |  | Result should be 1010101010101010
STR 3,1,0,25(n) |  |  | Store bit string in Newline address n
LDA 3,1,0,30(a) |  |  | Array starts at address a=190
SIR 3,1
STR 3,1,0,26(i) |  |  | Memory address i=186 (decimal) stores the current array address being working on AKA Array Element Address (starts at 1 behind the first element of the array since increment is done first in the loop)
LDA 1,0,0,20 |  |  | R1 stores the for loop counter (starts at 20 in decimal and decreases)/whether there are leading zeros while printing
STR 1,1,0,27(b) |  |  | Memory address b=187 is the backup for a register (starts at 20 in decimal to match R1)
LDA 2,0,0,10 |  |  | R2 stores the number 10 (decimal) while getting the array input/the closest array value to the number to try to match so far
LDA 0,0,0,0 |  |  |  | R0 stores the number to be added to the array so far (starts at 0)/the divisor to parsing the separate digits to print
LDA 3,0,0,0
STR 3,1,0,28(m) |  |  | Memory address m=188 (decimal) stores the number to try to match AKA Num To Match Address (defaults to 0)
STR 3,1,0,29(d) |  |  | Memory address d=189 (decimal) stores the minimum difference between the number to try to match and the closest array value AKA Min Diff Address (defaults to 0)
LDR 3,1,1,26(i) |  |  | Add 1 to Array Element Address by loading the Array Element Address contents into R3; ARRAY INPUT FOR LOOP START
AIR 3,1 |  |  |  |  | Then adding 1 (Immed) to R3
STR 3,1,1,26(i) |  |  | Then storing the R3 contents back into the Array Element Address
IN 3,0 |  |  |  |  | Read in the character into R3; READ NEXT CHAR OF NUM
SMR 3,1,0,24(e) |  |  | Subtract the Enter key/carriage return bit string (stored in e) from R3 (if UNDERFLOW, R3 contents will be left alone)
JZ 3,2,0,15(adone) |  | If R3 contents = 0 character is Enter, jump to ALL DIGITS OF NUM ENTERED
STR 1,1,0,7(b) |  |  | Backup R1 loop counter to address b since it will be affected by MLT
MLT 0,2 |  |  |  |  | Multiply R0 contents by 10 (decimal, stored in R2) to move it to the tens place
STR 1,1,0,23(t) |  |  | MLT will have set R0 to 0 for the higher bits while R1 has the actual product, so move R1 contents to R0 (Memory address t=183 (decimal) stores the value to be transferred between registers)
LDR 0,1,0,23(t)
LDR 1,1,0,27(b) |  |  | Restore R1 with contents from backup address
STR 3,1,0,23(t) |  |  | Add the R3 contents into R0 (passes through transfer address)
AMR 0,1,0,23(t)
OUT 3,1 |  |  |  |  | Output the R3 contents--GUI filters out non-digit inputs so don't have to worry if char is invalid
JMA 2,0,3(rncon) |  | Unconditional jump to READ NEXT CHAR OF NUM
STR 0,1,1,26(i) |  |  | Store number from R0 into memory by indirect addressing the Array Element Address; ALL DIGITS OF NUM ENTERED
LDR 3,1,0,25(n) |  |  | Output newline (represented by _--don't use ASCII code since that could be mistaken for a number)
OUT 3,1
LDA 0,0,0,0 |  |  |  | Set R0 contents back to 0
SOB 1,2,0,0(aifls) |  | Subtract 1 from R1 and if > 0, branch back to ARRAY INPUT FOR LOOP START
IN 3,0 |  |  |  |  | Read in the character of the number to try to match into R3; MATCH INPUT START
SMR 3,1,0,24(e) |  |  | Subtract the Enter key/carriage return bit string from R3 (if UNDERFLOW, R3 contents will be left alone)
JZ 3,2,0,30(mie) |  | If R3 contents = 0 character is Enter, jump to MATCH INPUT END
MLT 0,2 |  |  |  |  | Multiply R0 contents by 10 (decimal, stored in R2) to move it to the tens place
STR 1,1,0,23(t) |  |  | MLT will have set R0 to 0 for the higher bits while R1 has the actual product, so move R1 contents to R0 (passes through transfer address t=_)
LDR 0,1,0,23(t)
STR 3,1,0,23(t) |  |  | Add the R3 contents into R0 (passes through the Transfer Address)
AMR 0,1,0,23(t)
OUT 3,1 |  |  |  |  | Output the R3 contents--GUI filters out non-digit inputs so don't have to worry if char is invalid
JMA 2,0,20(mis) |  |  | Unconditional jump back to MATCH INPUT START
STR 0,1,0,28(m) |  |  | Store R0 contents into the Num to Match Address; MATCH INPUT END
LDR 3,1,0,25(n) |  |  | Output newline
OUT 3,1
LDA 1,0,0,20 |  |  | Set R1 back to 20 (decimal) to prep for next loop through array
LDA 3,1,0,30(a) |  |  | Set Array Element Address back to 1 behind the first element of the array (a-1)
SIR 3,1
STR 3,1,0,26(i)
LDR 2,1,0,30(a) |  |  | Set R2 to the value of the first element of the array (at address a)
LDR 0,1,0,28(m) |  |  | Load the value of the Num To Match Address into R0
LDR 3,1,0,26(i) |  |  | Add 1 to Array Element Address by loading the Array Element Address contents into R3; CLOSEST MATCH FOR LOOP START
AIR 3,1 |  |  |  |  | Then adding 1 (Immed) to R3
STR 3,1,0,26(i) |  |  | Then storing the R3 contents back into the Array Element Address
LDR 3,1,0,28(m) |  |  | Load R3 with the value from the Num To Match Address
SMR 3,1,1,26(i) |  |  | Subtract the value indirect addressed by the Array Element Address from R3
JCC 1,3,0,7(hnd) |  | If Condition Code Underflow bit = 1, jump to HANDLE NEG DIFF
JMA 3,0,9(cd) |  |  | Unconditional jump to COMPARE DIFFS
LDR 3,1,1,26(i) |  |  | Load R3 with the value indirect addressed by the Array Element Address; HANDLE NEG DIFF
SMR 3,1,0,28(m) |  |  | Subtract the value from the Num To Match Address from R3
SMR 3,1,0,29(d) |  |  | Subtract the value of the Min Diff Address from R3; COMPARE DIFFS
JCC 1,3,0,12(ncmf) |  | If UNDERFLOW is true, found the next closest match (when UNDERFLOW, register contents is left unchanged), so jump to NEW CLOSEST MATCH FOUND
JMA 3,0,14(ne) |  |  | Else, jump to NEXT ELEMENT
STR 3,1,0,29(d) |  |  | Store R3 contents to the Min Diff Address; NEW CLOSEST MATCH FOUND
LDR 2,1,1,26(i) |  |  | Load the value indirect addressed by the Array Element Address into R2
SOB 1,3,0,0(cmfls) |  | Subtract 1 from R1 and if > 0, branch to CLOSEST MATCH FOR LOOP START; NEXT ELEMENT
LDA 3,0,0,29 |  |  | Address 29 should still have z stored in it; PRINT CLOSEST MATCH START
AIR 3,30 |  |  |  | z = z + 40 = 148 (decimal) so can reach even later addresses
AIR 3,10
STR 3,0,0,29 |  |  | Set X3 to z (passes through address 29)
LDX 3,0,29
STR 2,1,0,27(b) |  |  | Backup R2 in address b since will need R2 for MLT
LDA 2,0,0,10 |  |  | Set R2 to 10 to prep for MLT
LDA 0,0,0,10 |  |  | Load R0 with 10000 (decimal) since largest possible number is 5 digits, by multiplying 10*10*10*10
MLT 0,2 |  |  |  |  | Result should be 0 in R0, 100 in R1
LDR 1,1,0,26(i) |  |  | Repurpose address i to store the value 100 to use for later
STR 1,1,0,23(t) |  |  | Move R1 contents to R0 (via Transfer Address) to prep for next MLT
LDR 0,1,0,23(t)
MLT 0,2 |  |  |  |  | Result should be 0 in R0, 1000 in R1
LDR 1,1,0,29(d) |  |  | Repurpose address d to store 1000 to use for later
STR 1,1,0,23(t) |  |  | Move R1 contents to R0 (via Transfer Address) to prep for next MLT
LDR 0,1,0,23(t)
MLT 0,2 |  |  |  |  | Result should be 0 in R0, 10000 in R1
STR 1,1,0,23(t) |  |  | Move R1 contents to R0 (via Transfer Address) to prep for next MLT
LDR 0,1,0,23(t)
LDA 1,0,0,1 |  |  |  | Load R1 with 1, to indicate that the current digit to print is a leading zero
LDR 2,1,0,27(b) |  |  | Restore the closest match value (stored in address b) to R2
DVD 2,0 |  |  |  |  | Divide the closest match (in R2) by 10000 (decimal, in R0) to get the ten thousands place
JZ 2,3,0,0(g1kp) |  | If the quotient (in R2) = 0, jump to GET THOUSANDS PLACE
OUT 2,1 |  |  |  |  | Output the ten thousands place of the closest match (stored in R2)
LDA 1,0,0,0 |  |  |  | Load R1 with 0, to indicate there are no more leading zeros
LDA 0,1,0,29(d) |  |  | Load R0 with 1000 (decimal, stored in address d); GET THOUSANDS PLACE
STR 3,1,0,23(t) |  |  | Move the remainder (in R3) to R2 (via Transfer Address)
LDR 2,1,0,23(t)
DVD 2,0 |  |  |  |  | Divide the remainder (in R2) by 1000 (in R0)
JZ 1,3,0,6(p1kp) |  | If R1 = 0 (no more leading zeros), jump to PRINT THOUSANDS PLACE
JZ 2,3,0,8(g100p) |  | If the quotient (in R2) = 0, jump to GET HUNDREDS PLACE
OUT 2,1 |  |  |  |  | Output R2 contents; PRINT THOUSANDS PLACE
LDA 1,0,0,0 |  |  |  | Load R1 with 0, to indicate there are no more leading zeros
LDR 0,1,0,26(i) |  |  | Load R0 with 100 (decimal, stored in address i); GET HUNDREDS PLACE
STR 3,1,0,23(t) |  |  | Move the remainder (in R3) to R2 (via Transfer Address)
LDR 2,1,0,23(t)
DVD 2,0 |  |  |  |  | Divide the remainder (in R2) by 100 (in R0)
JZ 1,3,0,14(p100p) |  | If R1 = 0 (no more leading zeros), jump to PRINT HUNDREDS PLACE
JZ 2,3,0,16(g10p) |  | If the quotient (in R2) = 0, jump to GET TENS PLACE
OUT 2,1 |  |  |  |  | Output R2 contents; PRINT HUNDREDS PLACE
LDA 1,0,0,0 |  |  |  | Load R1 with 0, to indicate there are no more leading zeros
LDA 2,0,0,10 |  |  | Load R2 with 10 (decimal); GET TENS PLACE
STR 3,1,0,23(t) |  |  | Move the remainder (in R3) to R2 (via Transfer Address)
LDR 2,1,0,23(t)
DVD 2,0 |  |  |  |  | Divide the remainder (in R2) by 10 (in R0)
JZ 1,3,0,22(p10p) |  | If R1 = 0 (no more leading zeros), jump to PRINT TENS PLACE
JZ 2,3,23(g1p) |  |  | If the quotient (in R2) = 0, jump to PRINT ONES PLACE
OUT 2,1 |  |  |  |  | Output R2 contents; PRINT TENS PLACE
OUT 3,1 |  |  |  |  | Output R3 contents; PRINT ONES PLACE
LDR 3,1,0,25(n) |  |  | Output newline
OUT 3,1
HLT | [5 empty] | Halt; PROGRAM 1 END

## Program 1 conversion
String | opcode | count commas | space | first comma | second comma | third comma | parenthesis | parsed spots 1 | parsed spots 2 | parsed spots 3 | parsed spots 4 | conversion format | conversion format | conversion format | conversion format | conversion format | Convert to Binary | Convert to Binary | Convert to Binary | Convert to Binary | Convert to Binary | Binary & frmated | Binary & frmated | Binary & frmated | Binary & frmated | Binary & frmated | Pull it all together | count
LDA 3,0,0,binary 101 | LDA | 3 | 4 | 6 | 8 | 10 | 21 | 3 | 0 | 0 | binary 101 | 000011 | 00 | 00 | 0 | 00000 | 000011 | 11 | 0 | 0 | 101 | 000011 | 11 | 00 | 0 | 00101 | 0000111100000101 | 16
SRC 3,1,1,5 | SRC | 3 | 4 | 6 | 8 | 10 | 12 | 3 | 1 | 1 | 5 | 011001 | 00 | 0 | 0 | 000000 | 011001 | 11 | 1 | 1 | 101 | 011001 | 11 | 1 | 1 | 000101 | 0110011111000101 | 16
AIR 3,0 | AIR | 1 | 4 | 6 | 9 | 9 | 9 | 3 | 0 | 0 | 0 | 000110 | 00 | 00000000 |  |  | 000110 | 11 | 0 | 0 | 0 | 000110 | 11 | 00000000 |  |  | 0001101100000000 | 16
STR 3,0,0,29 | STR | 3 | 4 | 6 | 8 | 10 | 13 | 3 | 0 | 0 | 29 | 000010 | 00 | 00 | 0 | 00000 | 000010 | 11 | 0 | 0 | 11101 | 000010 | 11 | 00 | 0 | 11101 | 0000101100011101 | 16
LDX 1,0,29 | LDX | 2 | 4 | 6 | 8 | 11 | 11 | 1 | 0 | 29 | 0 | 100001 | 0000 | 0 | 00000 |  | 100001 | 1 | 0 | 11101 | 0 | 100001 | 0001 | 0 | 11101 |  | 1000010001011101 | 16
LDA 3,0,0,30 | LDA | 3 | 4 | 6 | 8 | 10 | 13 | 3 | 0 | 0 | 30 | 000011 | 00 | 00 | 0 | 00000 | 000011 | 11 | 0 | 0 | 11110 | 000011 | 11 | 00 | 0 | 11110 | 0000111100011110 | 16
AIR 3,30 | AIR | 1 | 4 | 6 | 9 | 9 | 9 | 3 | 30 | 0 | 0 | 000110 | 00 | 00000000 |  |  | 000110 | 11 | 11110 | 0 | 0 | 000110 | 11 | 00011110 |  |  | 0001101100011110 | 16
AIR 3,9 | AIR | 1 | 4 | 6 | 8 | 8 | 8 | 3 | 9 | 0 | 0 | 000110 | 00 | 00000000 |  |  | 000110 | 11 | 1001 | 0 | 0 | 000110 | 11 | 00001001 |  |  | 0001101100001001 | 16
STR 3,0,0,29 | STR | 3 | 4 | 6 | 8 | 10 | 13 | 3 | 0 | 0 | 29 | 000010 | 00 | 00 | 0 | 00000 | 000010 | 11 | 0 | 0 | 11101 | 000010 | 11 | 00 | 0 | 11101 | 0000101100011101 | 16
LDX 2,0,29 | LDX | 2 | 4 | 6 | 8 | 11 | 11 | 2 | 0 | 29 | 0 | 100001 | 0000 | 0 | 00000 |  | 100001 | 10 | 0 | 11101 | 0 | 100001 | 0010 | 0 | 11101 |  | 1000010010011101 | 16
AIR 3,30 | AIR | 1 | 4 | 6 | 9 | 9 | 9 | 3 | 30 | 0 | 0 | 000110 | 00 | 00000000 |  |  | 000110 | 11 | 11110 | 0 | 0 | 000110 | 11 | 00011110 |  |  | 0001101100011110 | 16
AIR 3,9 | AIR | 1 | 4 | 6 | 8 | 8 | 8 | 3 | 9 | 0 | 0 | 000110 | 00 | 00000000 |  |  | 000110 | 11 | 1001 | 0 | 0 | 000110 | 11 | 00001001 |  |  | 0001101100001001 | 16
STR 3,0,0,29 | STR | 3 | 4 | 6 | 8 | 10 | 13 | 3 | 0 | 0 | 29 | 000010 | 00 | 00 | 0 | 00000 | 000010 | 11 | 0 | 0 | 11101 | 000010 | 11 | 00 | 0 | 11101 | 0000101100011101 | 16
LDX 3,0,29 | LDX | 2 | 4 | 6 | 8 | 11 | 11 | 3 | 0 | 29 | 0 | 100001 | 0000 | 0 | 00000 |  | 100001 | 11 | 0 | 11101 | 0 | 100001 | 0011 | 0 | 11101 |  | 1000010011011101 | 16
LDA 3,0,0,binary 11111 | LDA | 3 | 4 | 6 | 8 | 10 | 23 | 3 | 0 | 0 | binary 11111 | 000011 | 00 | 00 | 0 | 00000 | 000011 | 11 | 0 | 0 | 11111 | 000011 | 11 | 00 | 0 | 11111 | 0000111100011111 | 16
SRC 3,1,1,5 | SRC | 3 | 4 | 6 | 8 | 10 | 12 | 3 | 1 | 1 | 5 | 011001 | 00 | 0 | 0 | 000000 | 011001 | 11 | 1 | 1 | 101 | 011001 | 11 | 1 | 1 | 000101 | 0110011111000101 | 16
AIR 3,binary 11111 | AIR | 1 | 4 | 6 | 19 | 19 | 19 | 3 | binary 11111 | 0 | 0 | 000110 | 00 | 00000000 |  |  | 000110 | 11 | 0 | 0 | 11111 | 000110 | 11 | 00011111 |  |  | 0001101100011111 | 16
SRC 3,1,1,5 | SRC | 3 | 4 | 6 | 8 | 10 | 12 | 3 | 1 | 1 | 5 | 011001 | 00 | 0 | 0 | 000000 | 011001 | 11 | 1 | 1 | 101 | 011001 | 11 | 1 | 1 | 000101 | 0110011111000101 | 16
AIR 3,binary 11111 | AIR | 1 | 4 | 6 | 19 | 19 | 19 | 3 | binary 11111 | 0 | 0 | 000110 | 00 | 00000000 |  |  | 000110 | 11 | 0 | 0 | 11111 | 000110 | 11 | 00011111 |  |  | 0001101100011111 | 16
SRC 3,1,1,1 | SRC | 3 | 4 | 6 | 8 | 10 | 12 | 3 | 1 | 1 | 1 | 011001 | 00 | 0 | 0 | 000000 | 011001 | 11 | 1 | 1 | 1 | 011001 | 11 | 1 | 1 | 000001 | 0110011111000001 | 16
AIR 3,1 | AIR | 1 | 4 | 6 | 9 | 9 | 9 | 3 | 1 | 0 | 0 | 000110 | 00 | 00000000 |  |  | 000110 | 11 | 1 | 0 | 0 | 000110 | 11 | 00000001 |  |  | 0001101100000001 | 16
STR 3,1,0,24(e) | STR | 3 | 4 | 6 | 8 | 10 | 13 | 3 | 1 | 0 | 24 | 000010 | 00 | 00 | 0 | 00000 | 000010 | 11 | 1 | 0 | 11000 | 000010 | 11 | 01 | 0 | 11000 | 0000101101011000 | 16
LDA 3,0,0,binary 10101 | LDA | 3 | 4 | 6 | 8 | 10 | 23 | 3 | 0 | 0 | binary 10101 | 000011 | 00 | 00 | 0 | 00000 | 000011 | 11 | 0 | 0 | 10101 | 000011 | 11 | 00 | 0 | 10101 | 0000111100010101 | 16
SRC 3,1,1,5 | SRC | 3 | 4 | 6 | 8 | 10 | 12 | 3 | 1 | 1 | 5 | 011001 | 00 | 0 | 0 | 000000 | 011001 | 11 | 1 | 1 | 101 | 011001 | 11 | 1 | 1 | 000101 | 0110011111000101 | 16
AIR 3,binary 01010 | AIR | 1 | 4 | 6 | 19 | 19 | 19 | 3 | binary 01010 | 0 | 0 | 000110 | 00 | 00000000 |  |  | 000110 | 11 | 0 | 0 | 01010 | 000110 | 11 | 00001010 |  |  | 0001101100001010 | 16
SRC 3,1,1,5 | SRC | 3 | 4 | 6 | 8 | 10 | 12 | 3 | 1 | 1 | 5 | 011001 | 00 | 0 | 0 | 000000 | 011001 | 11 | 1 | 1 | 101 | 011001 | 11 | 1 | 1 | 000101 | 0110011111000101 | 16
AIR 3,binary 10101 | AIR | 1 | 4 | 6 | 19 | 19 | 19 | 3 | binary 10101 | 0 | 0 | 000110 | 00 | 00000000 |  |  | 000110 | 11 | 0 | 0 | 10101 | 000110 | 11 | 00010101 |  |  | 0001101100010101 | 16
SRC 3,1,1,1 | SRC | 3 | 4 | 6 | 8 | 10 | 12 | 3 | 1 | 1 | 1 | 011001 | 00 | 0 | 0 | 000000 | 011001 | 11 | 1 | 1 | 1 | 011001 | 11 | 1 | 1 | 000001 | 0110011111000001 | 16
STR 3,1,0,25(n) | STR | 3 | 4 | 6 | 8 | 10 | 13 | 3 | 1 | 0 | 25 | 000010 | 00 | 00 | 0 | 00000 | 000010 | 11 | 1 | 0 | 11001 | 000010 | 11 | 01 | 0 | 11001 | 0000101101011001 | 16
LDA 3,1,0,30(a) | LDA | 3 | 4 | 6 | 8 | 10 | 13 | 3 | 1 | 0 | 30 | 000011 | 00 | 00 | 0 | 00000 | 000011 | 11 | 1 | 0 | 11110 | 000011 | 11 | 01 | 0 | 11110 | 0000111101011110 | 16
SIR 3,1 | SIR | 1 | 4 | 6 | 8 | 8 | 8 | 3 | 1 | 0 | 0 | 000111 | 00 | 00000000 |  |  | 000111 | 11 | 1 | 0 | 0 | 000111 | 11 | 00000001 |  |  | 0001111100000001 | 16
STR 3,1,0,26(i) | STR | 3 | 4 | 6 | 8 | 10 | 13 | 3 | 1 | 0 | 26 | 000010 | 00 | 00 | 0 | 00000 | 000010 | 11 | 1 | 0 | 11010 | 000010 | 11 | 01 | 0 | 11010 | 0000101101011010 | 16
LDA 1,0,0,20 | LDA | 3 | 4 | 6 | 8 | 10 | 13 | 1 | 0 | 0 | 20 | 000011 | 00 | 00 | 0 | 00000 | 000011 | 1 | 0 | 0 | 10100 | 000011 | 01 | 00 | 0 | 10100 | 0000110100010100 | 16
STR 1,1,0,27(b) | STR | 3 | 4 | 6 | 8 | 10 | 13 | 1 | 1 | 0 | 27 | 000010 | 00 | 00 | 0 | 00000 | 000010 | 1 | 1 | 0 | 11011 | 000010 | 01 | 01 | 0 | 11011 | 0000100101011011 | 16
LDA 2,0,0,10 | LDA | 3 | 4 | 6 | 8 | 10 | 13 | 2 | 0 | 0 | 10 | 000011 | 00 | 00 | 0 | 00000 | 000011 | 10 | 0 | 0 | 1010 | 000011 | 10 | 00 | 0 | 01010 | 0000111000001010 | 16
LDA 0,0,0,0 | LDA | 3 | 4 | 6 | 8 | 10 | 12 | 0 | 0 | 0 | 0 | 000011 | 00 | 00 | 0 | 00000 | 000011 | 0 | 0 | 0 | 0 | 000011 | 00 | 00 | 0 | 00000 | 0000110000000000 | 16
LDA 3,0,0,0 | LDA | 3 | 4 | 6 | 8 | 10 | 12 | 3 | 0 | 0 | 0 | 000011 | 00 | 00 | 0 | 00000 | 000011 | 11 | 0 | 0 | 0 | 000011 | 11 | 00 | 0 | 00000 | 0000111100000000 | 16
STR 3,1,0,28(m) | STR | 3 | 4 | 6 | 8 | 10 | 13 | 3 | 1 | 0 | 28 | 000010 | 00 | 00 | 0 | 00000 | 000010 | 11 | 1 | 0 | 11100 | 000010 | 11 | 01 | 0 | 11100 | 0000101101011100 | 16
STR 3,1,0,29(d) | STR | 3 | 4 | 6 | 8 | 10 | 13 | 3 | 1 | 0 | 29 | 000010 | 00 | 00 | 0 | 00000 | 000010 | 11 | 1 | 0 | 11101 | 000010 | 11 | 01 | 0 | 11101 | 0000101101011101 | 16
LDR 3,1,1,26(i) | LDR | 3 | 4 | 6 | 8 | 10 | 13 | 3 | 1 | 1 | 26 | 000001 | 00 | 00 | 0 | 00000 | 000001 | 11 | 1 | 1 | 11010 | 000001 | 11 | 01 | 1 | 11010 | 0000011101111010 | 16
AIR 3,1 | AIR | 1 | 4 | 6 | 8 | 8 | 8 | 3 | 1 | 0 | 0 | 000110 | 00 | 00000000 |  |  | 000110 | 11 | 1 | 0 | 0 | 000110 | 11 | 00000001 |  |  | 0001101100000001 | 16
STR 3,1,1,26(i) | STR | 3 | 4 | 6 | 8 | 10 | 13 | 3 | 1 | 1 | 26 | 000010 | 00 | 00 | 0 | 00000 | 000010 | 11 | 1 | 1 | 11010 | 000010 | 11 | 01 | 1 | 11010 | 0000101101111010 | 16
IN 3,0 | IN | 1 | 3 | 5 | 7 | 7 | 7 | 3 | 0 | 0 | 0 | 110001 | 00 | 00000000 |  |  | 110001 | 11 | 0 | 0 | 0 | 110001 | 11 | 00000000 |  |  | 1100011100000000 | 16
SMR 3,1,0,24(e) | SMR | 3 | 4 | 6 | 8 | 10 | 13 | 3 | 1 | 0 | 24 | 000101 | 00 | 00 | 0 | 00000 | 000101 | 11 | 1 | 0 | 11000 | 000101 | 11 | 01 | 0 | 11000 | 0001011101011000 | 16
JZ 3,2,0,15(adone) | JZ | 3 | 3 | 5 | 7 | 9 | 12 | 3 | 2 | 0 | 15 | 001000 | 00 | 00 | 0 | 00000 | 001000 | 11 | 10 | 0 | 1111 | 001000 | 11 | 10 | 0 | 01111 | 0010001110001111 | 16
STR 1,1,0,7(b) | STR | 3 | 4 | 6 | 8 | 10 | 12 | 1 | 1 | 0 | 7 | 000010 | 00 | 00 | 0 | 00000 | 000010 | 1 | 1 | 0 | 111 | 000010 | 01 | 01 | 0 | 00111 | 0000100101000111 | 16
MLT 0,2 | MLT | 1 | 4 | 6 | 8 | 8 | 8 | 0 | 2 | 0 | 0 | 010000 | 00 | 00 | 000000 |  | 010000 | 0 | 10 | 0 | 0 | 010000 | 00 | 10 | 000000 |  | 0100000010000000 | 16
STR 1,1,0,23(t) | STR | 3 | 4 | 6 | 8 | 10 | 13 | 1 | 1 | 0 | 23 | 000010 | 00 | 00 | 0 | 00000 | 000010 | 1 | 1 | 0 | 10111 | 000010 | 01 | 01 | 0 | 10111 | 0000100101010111 | 16
LDR 0,1,0,23(t) | LDR | 3 | 4 | 6 | 8 | 10 | 13 | 0 | 1 | 0 | 23 | 000001 | 00 | 00 | 0 | 00000 | 000001 | 0 | 1 | 0 | 10111 | 000001 | 00 | 01 | 0 | 10111 | 0000010001010111 | 16
LDR 1,1,0,27(b) | LDR | 3 | 4 | 6 | 8 | 10 | 13 | 1 | 1 | 0 | 27 | 000001 | 00 | 00 | 0 | 00000 | 000001 | 1 | 1 | 0 | 11011 | 000001 | 01 | 01 | 0 | 11011 | 0000010101011011 | 16
STR 3,1,0,23(t) | STR | 3 | 4 | 6 | 8 | 10 | 13 | 3 | 1 | 0 | 23 | 000010 | 00 | 00 | 0 | 00000 | 000010 | 11 | 1 | 0 | 10111 | 000010 | 11 | 01 | 0 | 10111 | 0000101101010111 | 16
AMR 0,1,0,23(t) | AMR | 3 | 4 | 6 | 8 | 10 | 13 | 0 | 1 | 0 | 23 | 000100 | 00 | 00 | 0 | 00000 | 000100 | 0 | 1 | 0 | 10111 | 000100 | 00 | 01 | 0 | 10111 | 0001000001010111 | 16
OUT 3,1 | OUT | 1 | 4 | 6 | 8 | 8 | 8 | 3 | 1 | 0 | 0 | 110010 | 00 | 00000000 |  |  | 110010 | 11 | 1 | 0 | 0 | 110010 | 11 | 00000001 |  |  | 1100101100000001 | 16
JMA 2,0,3(rncon) | JMA | 2 | 4 | 6 | 8 | 10 | 10 | 2 | 0 | 3 | 0 | 001011 | 0000 | 0 | 00000 |  | 001011 | 10 | 0 | 11 | 0 | 001011 | 0010 | 0 | 00011 |  | 0010110010000011 | 16
STR 0,1,1,26(i) | STR | 3 | 4 | 6 | 8 | 10 | 13 | 0 | 1 | 1 | 26 | 000010 | 00 | 00 | 0 | 00000 | 000010 | 0 | 1 | 1 | 11010 | 000010 | 00 | 01 | 1 | 11010 | 0000100001111010 | 16
LDR 3,1,0,25(n) | LDR | 3 | 4 | 6 | 8 | 10 | 13 | 3 | 1 | 0 | 25 | 000001 | 00 | 00 | 0 | 00000 | 000001 | 11 | 1 | 0 | 11001 | 000001 | 11 | 01 | 0 | 11001 | 0000011101011001 | 16
OUT 3,1 | OUT | 1 | 4 | 6 | 8 | 8 | 8 | 3 | 1 | 0 | 0 | 110010 | 00 | 00000000 |  |  | 110010 | 11 | 1 | 0 | 0 | 110010 | 11 | 00000001 |  |  | 1100101100000001 | 16
LDA 0,0,0,0 | LDA | 3 | 4 | 6 | 8 | 10 | 12 | 0 | 0 | 0 | 0 | 000011 | 00 | 00 | 0 | 00000 | 000011 | 0 | 0 | 0 | 0 | 000011 | 00 | 00 | 0 | 00000 | 0000110000000000 | 16
SOB 1,2,0,0(aifls) | SOB | 3 | 4 | 6 | 8 | 10 | 12 | 1 | 2 | 0 | 0 | 001110 | 00 | 00 | 0 | 00000 | 001110 | 1 | 10 | 0 | 0 | 001110 | 01 | 10 | 0 | 00000 | 0011100110000000 | 16
IN 3,0 | IN | 1 | 3 | 5 | 7 | 7 | 7 | 3 | 0 | 0 | 0 | 110001 | 00 | 00000000 |  |  | 110001 | 11 | 0 | 0 | 0 | 110001 | 11 | 00000000 |  |  | 1100011100000000 | 16
SMR 3,1,0,24(e) | SMR | 3 | 4 | 6 | 8 | 10 | 13 | 3 | 1 | 0 | 24 | 000101 | 00 | 00 | 0 | 00000 | 000101 | 11 | 1 | 0 | 11000 | 000101 | 11 | 01 | 0 | 11000 | 0001011101011000 | 16
JZ 3,2,0,30(mie) | JZ | 3 | 3 | 5 | 7 | 9 | 12 | 3 | 2 | 0 | 30 | 001000 | 00 | 00 | 0 | 00000 | 001000 | 11 | 10 | 0 | 11110 | 001000 | 11 | 10 | 0 | 11110 | 0010001110011110 | 16
MLT 0,2 | MLT | 1 | 4 | 6 | 8 | 8 | 8 | 0 | 2 | 0 | 0 | 010000 | 00 | 00 | 000000 |  | 010000 | 0 | 10 | 0 | 0 | 010000 | 00 | 10 | 000000 |  | 0100000010000000 | 16
STR 1,1,0,23(t) | STR | 3 | 4 | 6 | 8 | 10 | 13 | 1 | 1 | 0 | 23 | 000010 | 00 | 00 | 0 | 00000 | 000010 | 1 | 1 | 0 | 10111 | 000010 | 01 | 01 | 0 | 10111 | 0000100101010111 | 16
LDR 0,1,0,23(t) | LDR | 3 | 4 | 6 | 8 | 10 | 13 | 0 | 1 | 0 | 23 | 000001 | 00 | 00 | 0 | 00000 | 000001 | 0 | 1 | 0 | 10111 | 000001 | 00 | 01 | 0 | 10111 | 0000010001010111 | 16
STR 3,1,0,23(t) | STR | 3 | 4 | 6 | 8 | 10 | 13 | 3 | 1 | 0 | 23 | 000010 | 00 | 00 | 0 | 00000 | 000010 | 11 | 1 | 0 | 10111 | 000010 | 11 | 01 | 0 | 10111 | 0000101101010111 | 16
AMR 0,1,0,23(t) | AMR | 3 | 4 | 6 | 8 | 10 | 13 | 0 | 1 | 0 | 23 | 000100 | 00 | 00 | 0 | 00000 | 000100 | 0 | 1 | 0 | 10111 | 000100 | 00 | 01 | 0 | 10111 | 0001000001010111 | 16
OUT 3,1 | OUT | 1 | 4 | 6 | 8 | 8 | 8 | 3 | 1 | 0 | 0 | 110010 | 00 | 00000000 |  |  | 110010 | 11 | 1 | 0 | 0 | 110010 | 11 | 00000001 |  |  | 1100101100000001 | 16
JMA 2,0,20(mis) | JMA | 2 | 4 | 6 | 8 | 11 | 11 | 2 | 0 | 20 | 0 | 001011 | 0000 | 0 | 00000 |  | 001011 | 10 | 0 | 10100 | 0 | 001011 | 0010 | 0 | 10100 |  | 0010110010010100 | 16
STR 0,1,0,28(m) | STR | 3 | 4 | 6 | 8 | 10 | 13 | 0 | 1 | 0 | 28 | 000010 | 00 | 00 | 0 | 00000 | 000010 | 0 | 1 | 0 | 11100 | 000010 | 00 | 01 | 0 | 11100 | 0000100001011100 | 16
LDR 3,1,0,25(n) | LDR | 3 | 4 | 6 | 8 | 10 | 13 | 3 | 1 | 0 | 25 | 000001 | 00 | 00 | 0 | 00000 | 000001 | 11 | 1 | 0 | 11001 | 000001 | 11 | 01 | 0 | 11001 | 0000011101011001 | 16
OUT 3,1 | OUT | 1 | 4 | 6 | 8 | 8 | 8 | 3 | 1 | 0 | 0 | 110010 | 00 | 00000000 |  |  | 110010 | 11 | 1 | 0 | 0 | 110010 | 11 | 00000001 |  |  | 1100101100000001 | 16
LDA 1,0,0,20 | LDA | 3 | 4 | 6 | 8 | 10 | 13 | 1 | 0 | 0 | 20 | 000011 | 00 | 00 | 0 | 00000 | 000011 | 1 | 0 | 0 | 10100 | 000011 | 01 | 00 | 0 | 10100 | 0000110100010100 | 16
LDA 3,1,0,30(a) | LDA | 3 | 4 | 6 | 8 | 10 | 13 | 3 | 1 | 0 | 30 | 000011 | 00 | 00 | 0 | 00000 | 000011 | 11 | 1 | 0 | 11110 | 000011 | 11 | 01 | 0 | 11110 | 0000111101011110 | 16
SIR 3,1 | SIR | 1 | 4 | 6 | 8 | 8 | 8 | 3 | 1 | 0 | 0 | 000111 | 00 | 00000000 |  |  | 000111 | 11 | 1 | 0 | 0 | 000111 | 11 | 00000001 |  |  | 0001111100000001 | 16
STR 3,1,0,26(i) | STR | 3 | 4 | 6 | 8 | 10 | 13 | 3 | 1 | 0 | 26 | 000010 | 00 | 00 | 0 | 00000 | 000010 | 11 | 1 | 0 | 11010 | 000010 | 11 | 01 | 0 | 11010 | 0000101101011010 | 16
LDR 2,1,0,30(a) | LDR | 3 | 4 | 6 | 8 | 10 | 13 | 2 | 1 | 0 | 30 | 000001 | 00 | 00 | 0 | 00000 | 000001 | 10 | 1 | 0 | 11110 | 000001 | 10 | 01 | 0 | 11110 | 0000011001011110 | 16
LDR 0,1,0,28(m) | LDR | 3 | 4 | 6 | 8 | 10 | 13 | 0 | 1 | 0 | 28 | 000001 | 00 | 00 | 0 | 00000 | 000001 | 0 | 1 | 0 | 11100 | 000001 | 00 | 01 | 0 | 11100 | 0000010001011100 | 16
LDR 3,1,0,26(i) | LDR | 3 | 4 | 6 | 8 | 10 | 13 | 3 | 1 | 0 | 26 | 000001 | 00 | 00 | 0 | 00000 | 000001 | 11 | 1 | 0 | 11010 | 000001 | 11 | 01 | 0 | 11010 | 0000011101011010 | 16
AIR 3,1 | AIR | 1 | 4 | 6 | 8 | 8 | 8 | 3 | 1 | 0 | 0 | 000110 | 00 | 00000000 |  |  | 000110 | 11 | 1 | 0 | 0 | 000110 | 11 | 00000001 |  |  | 0001101100000001 | 16
STR 3,1,0,26(i) | STR | 3 | 4 | 6 | 8 | 10 | 13 | 3 | 1 | 0 | 26 | 000010 | 00 | 00 | 0 | 00000 | 000010 | 11 | 1 | 0 | 11010 | 000010 | 11 | 01 | 0 | 11010 | 0000101101011010 | 16
LDR 3,1,0,28(m) | LDR | 3 | 4 | 6 | 8 | 10 | 13 | 3 | 1 | 0 | 28 | 000001 | 00 | 00 | 0 | 00000 | 000001 | 11 | 1 | 0 | 11100 | 000001 | 11 | 01 | 0 | 11100 | 0000011101011100 | 16
SMR 3,1,1,26(i) | SMR | 3 | 4 | 6 | 8 | 10 | 13 | 3 | 1 | 1 | 26 | 000101 | 00 | 00 | 0 | 00000 | 000101 | 11 | 1 | 1 | 11010 | 000101 | 11 | 01 | 1 | 11010 | 0001011101111010 | 16
JCC 1,3,0,7(hnd) | JCC | 3 | 4 | 6 | 8 | 10 | 12 | 1 | 3 | 0 | 7 | 001010 | 00 | 00 | 0 | 00000 | 001010 | 1 | 11 | 0 | 111 | 001010 | 01 | 11 | 0 | 00111 | 0010100111000111 | 16
JMA 3,0,9(cd) | JMA | 2 | 4 | 6 | 8 | 10 | 10 | 3 | 0 | 9 | 0 | 001011 | 0000 | 0 | 00000 |  | 001011 | 11 | 0 | 1001 | 0 | 001011 | 0011 | 0 | 01001 |  | 0010110011001001 | 16
LDR 3,1,1,26(i) | LDR | 3 | 4 | 6 | 8 | 10 | 13 | 3 | 1 | 1 | 26 | 000001 | 00 | 00 | 0 | 00000 | 000001 | 11 | 1 | 1 | 11010 | 000001 | 11 | 01 | 1 | 11010 | 0000011101111010 | 16
SMR 3,1,0,28(m) | SMR | 3 | 4 | 6 | 8 | 10 | 13 | 3 | 1 | 0 | 28 | 000101 | 00 | 00 | 0 | 00000 | 000101 | 11 | 1 | 0 | 11100 | 000101 | 11 | 01 | 0 | 11100 | 0001011101011100 | 16
SMR 3,1,0,29(d) | SMR | 3 | 4 | 6 | 8 | 10 | 13 | 3 | 1 | 0 | 29 | 000101 | 00 | 00 | 0 | 00000 | 000101 | 11 | 1 | 0 | 11101 | 000101 | 11 | 01 | 0 | 11101 | 0001011101011101 | 16
JCC 1,3,0,12(ncmf) | JCC | 3 | 4 | 6 | 8 | 10 | 13 | 1 | 3 | 0 | 12 | 001010 | 00 | 00 | 0 | 00000 | 001010 | 1 | 11 | 0 | 1100 | 001010 | 01 | 11 | 0 | 01100 | 0010100111001100 | 16
JMA 3,0,14(ne) | JMA | 2 | 4 | 6 | 8 | 11 | 11 | 3 | 0 | 14 | 0 | 001011 | 0000 | 0 | 00000 |  | 001011 | 11 | 0 | 1110 | 0 | 001011 | 0011 | 0 | 01110 |  | 0010110011001110 | 16
STR 3,1,0,29(d) | STR | 3 | 4 | 6 | 8 | 10 | 13 | 3 | 1 | 0 | 29 | 000010 | 00 | 00 | 0 | 00000 | 000010 | 11 | 1 | 0 | 11101 | 000010 | 11 | 01 | 0 | 11101 | 0000101101011101 | 16
LDR 2,1,1,26(i) | LDR | 3 | 4 | 6 | 8 | 10 | 13 | 2 | 1 | 1 | 26 | 000001 | 00 | 00 | 0 | 00000 | 000001 | 10 | 1 | 1 | 11010 | 000001 | 10 | 01 | 1 | 11010 | 0000011001111010 | 16
SOB 1,3,0,0(cmfls) | SOB | 3 | 4 | 6 | 8 | 10 | 12 | 1 | 3 | 0 | 0 | 001110 | 00 | 00 | 0 | 00000 | 001110 | 1 | 11 | 0 | 0 | 001110 | 01 | 11 | 0 | 00000 | 0011100111000000 | 16
LDA 3,0,0,29 | LDA | 3 | 4 | 6 | 8 | 10 | 13 | 3 | 0 | 0 | 29 | 000011 | 00 | 00 | 0 | 00000 | 000011 | 11 | 0 | 0 | 11101 | 000011 | 11 | 00 | 0 | 11101 | 0000111100011101 | 16
AIR 3,30 | AIR | 1 | 4 | 6 | 9 | 9 | 9 | 3 | 30 | 0 | 0 | 000110 | 00 | 00000000 |  |  | 000110 | 11 | 11110 | 0 | 0 | 000110 | 11 | 00011110 |  |  | 0001101100011110 | 16
AIR 3,10 | AIR | 1 | 4 | 6 | 9 | 9 | 9 | 3 | 10 | 0 | 0 | 000110 | 00 | 00000000 |  |  | 000110 | 11 | 1010 | 0 | 0 | 000110 | 11 | 00001010 |  |  | 0001101100001010 | 16
STR 3,0,0,29 | STR | 3 | 4 | 6 | 8 | 10 | 13 | 3 | 0 | 0 | 29 | 000010 | 00 | 00 | 0 | 00000 | 000010 | 11 | 0 | 0 | 11101 | 000010 | 11 | 00 | 0 | 11101 | 0000101100011101 | 16
LDX 3,0,29 | LDX | 2 | 4 | 6 | 8 | 11 | 11 | 3 | 0 | 29 | 0 | 100001 | 0000 | 0 | 00000 |  | 100001 | 11 | 0 | 11101 | 0 | 100001 | 0011 | 0 | 11101 |  | 1000010011011101 | 16
STR 2,1,0,27(b) | STR | 3 | 4 | 6 | 8 | 10 | 13 | 2 | 1 | 0 | 27 | 000010 | 00 | 00 | 0 | 00000 | 000010 | 10 | 1 | 0 | 11011 | 000010 | 10 | 01 | 0 | 11011 | 0000101001011011 | 16
LDA 2,0,0,10 | LDA | 3 | 4 | 6 | 8 | 10 | 13 | 2 | 0 | 0 | 10 | 000011 | 00 | 00 | 0 | 00000 | 000011 | 10 | 0 | 0 | 1010 | 000011 | 10 | 00 | 0 | 01010 | 0000111000001010 | 16
LDA 0,0,0,10 | LDA | 3 | 4 | 6 | 8 | 10 | 13 | 0 | 0 | 0 | 10 | 000011 | 00 | 00 | 0 | 00000 | 000011 | 0 | 0 | 0 | 1010 | 000011 | 00 | 00 | 0 | 01010 | 0000110000001010 | 16
MLT 0,2 | MLT | 1 | 4 | 6 | 8 | 8 | 8 | 0 | 2 | 0 | 0 | 010000 | 00 | 00 | 000000 |  | 010000 | 0 | 10 | 0 | 0 | 010000 | 00 | 10 | 000000 |  | 0100000010000000 | 16
LDR 1,1,0,26(i) | LDR | 3 | 4 | 6 | 8 | 10 | 13 | 1 | 1 | 0 | 26 | 000001 | 00 | 00 | 0 | 00000 | 000001 | 1 | 1 | 0 | 11010 | 000001 | 01 | 01 | 0 | 11010 | 0000010101011010 | 16
STR 1,1,0,23(t) | STR | 3 | 4 | 6 | 8 | 10 | 13 | 1 | 1 | 0 | 23 | 000010 | 00 | 00 | 0 | 00000 | 000010 | 1 | 1 | 0 | 10111 | 000010 | 01 | 01 | 0 | 10111 | 0000100101010111 | 16
LDR 0,1,0,23(t) | LDR | 3 | 4 | 6 | 8 | 10 | 13 | 0 | 1 | 0 | 23 | 000001 | 00 | 00 | 0 | 00000 | 000001 | 0 | 1 | 0 | 10111 | 000001 | 00 | 01 | 0 | 10111 | 0000010001010111 | 16
MLT 0,2 | MLT | 1 | 4 | 6 | 8 | 8 | 8 | 0 | 2 | 0 | 0 | 010000 | 00 | 00 | 000000 |  | 010000 | 0 | 10 | 0 | 0 | 010000 | 00 | 10 | 000000 |  | 0100000010000000 | 16
LDR 1,1,0,29(d) | LDR | 3 | 4 | 6 | 8 | 10 | 13 | 1 | 1 | 0 | 29 | 000001 | 00 | 00 | 0 | 00000 | 000001 | 1 | 1 | 0 | 11101 | 000001 | 01 | 01 | 0 | 11101 | 0000010101011101 | 16
STR 1,1,0,23(t) | STR | 3 | 4 | 6 | 8 | 10 | 13 | 1 | 1 | 0 | 23 | 000010 | 00 | 00 | 0 | 00000 | 000010 | 1 | 1 | 0 | 10111 | 000010 | 01 | 01 | 0 | 10111 | 0000100101010111 | 16
LDR 0,1,0,23(t) | LDR | 3 | 4 | 6 | 8 | 10 | 13 | 0 | 1 | 0 | 23 | 000001 | 00 | 00 | 0 | 00000 | 000001 | 0 | 1 | 0 | 10111 | 000001 | 00 | 01 | 0 | 10111 | 0000010001010111 | 16
MLT 0,2 | MLT | 1 | 4 | 6 | 8 | 8 | 8 | 0 | 2 | 0 | 0 | 010000 | 00 | 00 | 000000 |  | 010000 | 0 | 10 | 0 | 0 | 010000 | 00 | 10 | 000000 |  | 0100000010000000 | 16
STR 1,1,0,23(t) | STR | 3 | 4 | 6 | 8 | 10 | 13 | 1 | 1 | 0 | 23 | 000010 | 00 | 00 | 0 | 00000 | 000010 | 1 | 1 | 0 | 10111 | 000010 | 01 | 01 | 0 | 10111 | 0000100101010111 | 16
LDR 0,1,0,23(t) | LDR | 3 | 4 | 6 | 8 | 10 | 13 | 0 | 1 | 0 | 23 | 000001 | 00 | 00 | 0 | 00000 | 000001 | 0 | 1 | 0 | 10111 | 000001 | 00 | 01 | 0 | 10111 | 0000010001010111 | 16
LDA 1,0,0,1 | LDA | 3 | 4 | 6 | 8 | 10 | 12 | 1 | 0 | 0 | 1 | 000011 | 00 | 00 | 0 | 00000 | 000011 | 1 | 0 | 0 | 1 | 000011 | 01 | 00 | 0 | 00001 | 0000110100000001 | 16
LDR 2,1,0,27(b) | LDR | 3 | 4 | 6 | 8 | 10 | 13 | 2 | 1 | 0 | 27 | 000001 | 00 | 00 | 0 | 00000 | 000001 | 10 | 1 | 0 | 11011 | 000001 | 10 | 01 | 0 | 11011 | 0000011001011011 | 16
DVD 2,0 | DVD | 1 | 4 | 6 | 8 | 8 | 8 | 2 | 0 | 0 | 0 | 010001 | 00 | 00 | 000000 |  | 010001 | 10 | 0 | 0 | 0 | 010001 | 10 | 00 | 000000 |  | 0100011000000000 | 16
JZ 2,3,0,0(g1kp) | JZ | 3 | 3 | 5 | 7 | 9 | 11 | 2 | 3 | 0 | 0 | 001000 | 00 | 00 | 0 | 00000 | 001000 | 10 | 11 | 0 | 0 | 001000 | 10 | 11 | 0 | 00000 | 0010001011000000 | 16
OUT 2,1 | OUT | 1 | 4 | 6 | 8 | 8 | 8 | 2 | 1 | 0 | 0 | 110010 | 00 | 00000000 |  |  | 110010 | 10 | 1 | 0 | 0 | 110010 | 10 | 00000001 |  |  | 1100101000000001 | 16
LDA 1,0,0,0 | LDA | 3 | 4 | 6 | 8 | 10 | 12 | 1 | 0 | 0 | 0 | 000011 | 00 | 00 | 0 | 00000 | 000011 | 1 | 0 | 0 | 0 | 000011 | 01 | 00 | 0 | 00000 | 0000110100000000 | 16
LDA 0,1,0,29(d) | LDA | 3 | 4 | 6 | 8 | 10 | 13 | 0 | 1 | 0 | 29 | 000011 | 00 | 00 | 0 | 00000 | 000011 | 0 | 1 | 0 | 11101 | 000011 | 00 | 01 | 0 | 11101 | 0000110001011101 | 16
STR 3,1,0,23(t) | STR | 3 | 4 | 6 | 8 | 10 | 13 | 3 | 1 | 0 | 23 | 000010 | 00 | 00 | 0 | 00000 | 000010 | 11 | 1 | 0 | 10111 | 000010 | 11 | 01 | 0 | 10111 | 0000101101010111 | 16
LDR 2,1,0,23(t) | LDR | 3 | 4 | 6 | 8 | 10 | 13 | 2 | 1 | 0 | 23 | 000001 | 00 | 00 | 0 | 00000 | 000001 | 10 | 1 | 0 | 10111 | 000001 | 10 | 01 | 0 | 10111 | 0000011001010111 | 16
DVD 2,0 | DVD | 1 | 4 | 6 | 8 | 8 | 8 | 2 | 0 | 0 | 0 | 010001 | 00 | 00 | 000000 |  | 010001 | 10 | 0 | 0 | 0 | 010001 | 10 | 00 | 000000 |  | 0100011000000000 | 16
JZ 1,3,0,6(p1kp) | JZ | 3 | 3 | 5 | 7 | 9 | 11 | 1 | 3 | 0 | 6 | 001000 | 00 | 00 | 0 | 00000 | 001000 | 1 | 11 | 0 | 110 | 001000 | 01 | 11 | 0 | 00110 | 0010000111000110 | 16
JZ 2,3,0,8(g100p) | JZ | 3 | 3 | 5 | 7 | 9 | 11 | 2 | 3 | 0 | 8 | 001000 | 00 | 00 | 0 | 00000 | 001000 | 10 | 11 | 0 | 1000 | 001000 | 10 | 11 | 0 | 01000 | 0010001011001000 | 16
OUT 2,1 | OUT | 1 | 4 | 6 | 8 | 8 | 8 | 2 | 1 | 0 | 0 | 110010 | 00 | 00000000 |  |  | 110010 | 10 | 1 | 0 | 0 | 110010 | 10 | 00000001 |  |  | 1100101000000001 | 16
LDA 1,0,0,0 | LDA | 3 | 4 | 6 | 8 | 10 | 12 | 1 | 0 | 0 | 0 | 000011 | 00 | 00 | 0 | 00000 | 000011 | 1 | 0 | 0 | 0 | 000011 | 01 | 00 | 0 | 00000 | 0000110100000000 | 16
LDR 0,1,0,26(i) | LDR | 3 | 4 | 6 | 8 | 10 | 13 | 0 | 1 | 0 | 26 | 000001 | 00 | 00 | 0 | 00000 | 000001 | 0 | 1 | 0 | 11010 | 000001 | 00 | 01 | 0 | 11010 | 0000010001011010 | 16
STR 3,1,0,23(t) | STR | 3 | 4 | 6 | 8 | 10 | 13 | 3 | 1 | 0 | 23 | 000010 | 00 | 00 | 0 | 00000 | 000010 | 11 | 1 | 0 | 10111 | 000010 | 11 | 01 | 0 | 10111 | 0000101101010111 | 16
LDR 2,1,0,23(t) | LDR | 3 | 4 | 6 | 8 | 10 | 13 | 2 | 1 | 0 | 23 | 000001 | 00 | 00 | 0 | 00000 | 000001 | 10 | 1 | 0 | 10111 | 000001 | 10 | 01 | 0 | 10111 | 0000011001010111 | 16
DVD 2,0 | DVD | 1 | 4 | 6 | 8 | 8 | 8 | 2 | 0 | 0 | 0 | 010001 | 00 | 00 | 000000 |  | 010001 | 10 | 0 | 0 | 0 | 010001 | 10 | 00 | 000000 |  | 0100011000000000 | 16
JZ 1,3,0,14(p100p) | JZ | 3 | 3 | 5 | 7 | 9 | 12 | 1 | 3 | 0 | 14 | 001000 | 00 | 00 | 0 | 00000 | 001000 | 1 | 11 | 0 | 1110 | 001000 | 01 | 11 | 0 | 01110 | 0010000111001110 | 16
JZ 2,3,0,16(g10p) | JZ | 3 | 3 | 5 | 7 | 9 | 12 | 2 | 3 | 0 | 16 | 001000 | 00 | 00 | 0 | 00000 | 001000 | 10 | 11 | 0 | 10000 | 001000 | 10 | 11 | 0 | 10000 | 0010001011010000 | 16
OUT 2,1 | OUT | 1 | 4 | 6 | 8 | 8 | 8 | 2 | 1 | 0 | 0 | 110010 | 00 | 00000000 |  |  | 110010 | 10 | 1 | 0 | 0 | 110010 | 10 | 00000001 |  |  | 1100101000000001 | 16
LDA 1,0,0,0 | LDA | 3 | 4 | 6 | 8 | 10 | 12 | 1 | 0 | 0 | 0 | 000011 | 00 | 00 | 0 | 00000 | 000011 | 1 | 0 | 0 | 0 | 000011 | 01 | 00 | 0 | 00000 | 0000110100000000 | 16
LDA 2,0,0,10 | LDA | 3 | 4 | 6 | 8 | 10 | 13 | 2 | 0 | 0 | 10 | 000011 | 00 | 00 | 0 | 00000 | 000011 | 10 | 0 | 0 | 1010 | 000011 | 10 | 00 | 0 | 01010 | 0000111000001010 | 16
STR 3,1,0,23(t) | STR | 3 | 4 | 6 | 8 | 10 | 13 | 3 | 1 | 0 | 23 | 000010 | 00 | 00 | 0 | 00000 | 000010 | 11 | 1 | 0 | 10111 | 000010 | 11 | 01 | 0 | 10111 | 0000101101010111 | 16
LDR 2,1,0,23(t) | LDR | 3 | 4 | 6 | 8 | 10 | 13 | 2 | 1 | 0 | 23 | 000001 | 00 | 00 | 0 | 00000 | 000001 | 10 | 1 | 0 | 10111 | 000001 | 10 | 01 | 0 | 10111 | 0000011001010111 | 16
DVD 2,0 | DVD | 1 | 4 | 6 | 8 | 8 | 8 | 2 | 0 | 0 | 0 | 010001 | 00 | 00 | 000000 |  | 010001 | 10 | 0 | 0 | 0 | 010001 | 10 | 00 | 000000 |  | 0100011000000000 | 16
JZ 1,3,0,22(p10p) | JZ | 3 | 3 | 5 | 7 | 9 | 12 | 1 | 3 | 0 | 22 | 001000 | 00 | 00 | 0 | 00000 | 001000 | 1 | 11 | 0 | 10110 | 001000 | 01 | 11 | 0 | 10110 | 0010000111010110 | 16
JZ 2,3,23(g1p) | JZ | 2 | 3 | 5 | 7 | 10 | 10 | 2 | 3 | 23 | 0 | 001000 | 00 | 00 | 0 | 00000 | 001000 | 10 | 11 | 0 | 10111 | 001000 | 10 | 11 | 0 | 10111 | 0010001011010111 | 16
OUT 2,1 | OUT | 1 | 4 | 6 | 8 | 8 | 8 | 2 | 1 | 0 | 0 | 110010 | 00 | 00000000 |  |  | 110010 | 10 | 1 | 0 | 0 | 110010 | 10 | 00000001 |  |  | 1100101000000001 | 16
OUT 3,1 | OUT | 1 | 4 | 6 | 8 | 8 | 8 | 3 | 1 | 0 | 0 | 110010 | 00 | 00000000 |  |  | 110010 | 11 | 1 | 0 | 0 | 110010 | 11 | 00000001 |  |  | 1100101100000001 | 16
LDR 3,1,0,25(n) | LDR | 3 | 4 | 6 | 8 | 10 | 13 | 3 | 1 | 0 | 25 | 000001 | 00 | 00 | 0 | 00000 | 000001 | 11 | 1 | 0 | 11001 | 000001 | 11 | 01 | 0 | 11001 | 0000011101011001 | 16
OUT 3,1 | OUT | 1 | 4 | 6 | 8 | 8 | 8 | 3 | 1 | 0 | 0 | 110010 | 00 | 00000000 |  |  | 110010 | 11 | 1 | 0 | 0 | 110010 | 11 | 00000001 |  |  | 1100101100000001 | 16
HLT | HLT | 0 | 4 | 4 | 4 | 4 | 4 | 0 | 0 | 0 | 0 | 000000 | 0000 | 000000 |  |  | 000000 | 0 | 0 | 0 | 0 | 000000 | 0000 | 000000 |  |  | 0000000000000000 | 16

## Conversion to binary Key
OpCode2 | Instruction* | Description |  |  | format R | format X | format I | format address
000001 | LDR r, x, address[,I] | Load Register From Memory | LDR | 000001 | 00 | 00 | 0 | 00000
000010 | STR r, x, address[,I] | Store Register To Memory | STR | 000010 | 00 | 00 | 0 | 00000
000011 | LDA r, x, address[,I] | Load Register with Address | LDA | 000011 | 00 | 00 | 0 | 00000
100001 | LDX x, address[,I] | Load Index Register from Memory | LDX | 100001 | 0000 | 0 | 00000
100010 | STX x, address[,I] | Store Index Register to Memory | STX | 100010 | 0000 | 0 | 00000
001000 | JZ r, x, address[,I] | Jump If Zero | JZ | 001000 | 00 | 00 | 0 | 00000
001001 | JNE r, x, address[,I] | Jump If Not Equal | JNE | 001001 | 00 | 00 | 0 | 00000
001010 | JCC cc, x, address[,I] | Jump If Condition Code | JCC | 001010 | 00 | 00 | 0 | 00000
001011 | JMA x, address[,I] | Unconditional Jump To Address | JMA | 001011 | 0000 | 0 | 00000 |  | Note: the R buffer location was obsorbed into the X formating here; the I buffer location was obsorbed into the address formating here
001100 | JSR x, address[,I] | Jump and Save Return Address | JSR | 001100 | 0000 | 0 | 00000 |  | Note: the R buffer location was obsorbed into the X formating here; the I buffer location was obsorbed into the address formating here
001101 | RFS Immed | Return From Subroutine | RFS | 001101 | 0000000000 |  |  |  | Note: the buffer locations were obsorbed into the address formating here
001110 | SOB r, x, address[,I] | Subtract One and Branch | SOB | 001110 | 00 | 00 | 0 | 00000
001111 | JGE r,x, address[,I] | Jump Greater Than or Equal | JGE | 001111 | 00 | 00 | 0 | 00000
000100 | AMR r, x, address[,I] | Add Memory To Register | AMR | 000100 | 00 | 00 | 0 | 00000
000101 | SMR r, x, address[,I] | Subtract Memory From Register | SMR | 000101 | 00 | 00 | 0 | 00000
000110 | AIR r, immed | Add Immediate to Register | AIR | 000110 | 00 | 00000000 |  |  | Note: the X & I buffer locations were obsorbed into the address formating here
000111 | SIR r, immed | Subtract Immediate from Register | SIR | 000111 | 00 | 00000000 |  |  | Note: the X & I buffer locations were obsorbed into the address formating here
OpCode2 | Instruction | Description
010000 | MLT rx,ry | Multiply Register by Register | MLT | 010000 | 00 | 00 | 000000
010001 | DVD rx,ry | Divide Register by Register | DVD | 010001 | 00 | 00 | 000000
010010 | TRR rx, ry | Test the Equality of Register and Register | TRR | 010010 | 00 | 00 | 000000
010011 | AND rx, ry | Logical And of Register and Register | AND | 010011 | 00 | 00 | 000000
010100 | ORR rx, ry | Logical Or of Register and Register | ORR | 010100 | 00 | 00 | 000000
010101 | NOT rx | Logical Not of Register To Register | NOT | 010101 | 00 | 00000000
OpCode | Instruction | Description
011001 | SRC r, count, L/R, A/L | Shift Register by Count | SRC | 011001 | 00 | 0 | 0 | 000000 | Note: the 2 buffer locations were obsorbed into the formating here
011010 | RRC r, count, L/R, A/L | Rotate Register by Count | RRC | 011010 | 00 | 0 | 0 | 000000 | Note: the 2 buffer locations were obsorbed into the formating here
OpCode | Instruction | Description
110001 | IN r, devid | Input Character To Register from Device | IN | 110001 | 00 | 00000000 |  |  | Note: the 3 buffer locations were obsorbed into the formating here
110010 | OUT r, devid | Output Character to Device from Register | OUT | 110010 | 00 | 00000000 |  |  | Note: the 3 buffer locations were obsorbed into the formating here
110011 | CHK r, devid | Check Device Status to Register | CHK | 110011 | 00 | 00000000 |  |  | Note: the 3 buffer locations were obsorbed into the formating here
000000 | HLT | Halt | HLT | 000000 | 0000 | 000000
011110 | TRP | Trap | TRP | 011110 | 000000 | 0000